## Sheet1
| Throughhole | [6 empty] | Surface Mount | USD
ID | Type | Description | Function | Part Number | Cost GBP | GBP +20% | USD
U1 | 27C1024 | 64K x 16-bit ROM | Program ROM |  | 3.68 | 4.416 | 5.6083 |  | 4.34
U2 | 74HC138 | 3 to 8 line decoder | Instruction Decoder |  | 0.86 | 1.032 | 1.3106 |  | 0.299
U3 | 74HC540 | Octal Inverter | Instruction Decoder |  | 0.776 | 0.9312 | 1.1826 |  | 0.697
U4 | 74HC165 | Parallel Load 8-bit shift register | B Register |  | 0.664 | 0.7968 | 1.0119 |  | 0.308
U5 | 74HC165 | Parallel Load 8-bit shift register | B Register |  | 0.664 | 0.7968 | 1.0119 |  | 0.308
U6 | 74HC595 | Serial 8-bit Shift Register with latch | Memory Address Register |  | 1.03 | 1.236 | 1.5697 |  | 0.428
U7 | 74HC595 | Serial 8-bit Shift Register with latch | Memory Address Register |  | 1.03 | 1.236 | 1.5697 |  | 0.428
U8 | 74HC595 | Serial 8-bit Shift Register with latch | Program Counter |  | 1.03 | 1.236 | 1.5697 |  | 0.428
U9 | 74HC595 | Serial 8-bit Shift Register with latch | Program Counter |  | 1.03 | 1.236 | 1.5697 |  | 0.428
U10 | 74HC595 | Serial 8-bit Shift Register with latch | Accumulator |  | 1.03 | 1.236 | 1.5697 |  | 0.428
U11 | 74HC595 | Serial 8-bit Shift Register with latch | Accumulator |  | 1.03 | 1.236 | 1.5697 |  | 0.428
U12 | 74HC161 | 4-bit presettable counter | Clock Sequencer |  | 0.616 | 0.7392 | 0.93878 |  | 0.408
U13 | 74HC74 | Dual edge trigerred D type flip flop | Carry Flipflop |  | 0.464 | 0.5568 | 0.70714 |  | 0.378
U14 | 74HC74 | Dual edge trigerred D type flip flop | Program Counter Carry flipflop |  | 0.464 | 0.5568 | 0.70714 |  | 0.378
U15 | 74HC00 | Quad 2-input NAND |  |  | 0.384 | 0.4608 | 0.58522 |  | 0.388
U16 | 74HC00 | Quad 2-input NAND |  |  | 0.384 | 0.4608 | 0.58522 |  | 0.388
U17 | 74HC00 | Quad 2-input NAND |  |  | 0.384 | 0.4608 | 0.58522 |  | 0.388
U18 | 74HC00 | Quad 2-input NAND |  |  | 0.384 | 0.4608 | 0.58522 |  | 0.388
U19 | 74HC00 | Quad 2-input NAND |  |  | 0.384 | 0.4608 | 0.58522 |  | 0.388
U20 | 74HC00 | Quad 2-input NAND |  |  | 0.384 | 0.4608 | 0.58522 |  | 0.388
U21 | 74HC86 | Quad 2-input XOR |  |  | 0.584 | 0.7008 | 0.89002 |  | 0.378
U22 | 62256 | 32K x 8-bit static RAM | RAM |  | 4.05 | 4.86 | 6.1722
U23 | 62256 | 32K x 8-bit static RAM | RAM |  | 4.05 | 4.86 | 6.1722
U24 | CD4517BE | Dual 64-bit shift register |  |  |  | 0 | 0 | MC14517 | 1.58
U25 | AT28C256-15PU | 32Kx8 EEPROM |  |  |  | 0 | 0 |  | 11.3
U26 | AT28C256-15PU | 32Kx8 EEPROM |  |  |  | 0 | 0 |  | 11.3
| IS61C3216AL-12TLI | 32K x 16 SRAM | [6 empty] | 2.38
28C256
28C256
| Subtotal |  |  |  | 25.356 | 30.4272 | 38.6425 |  | 38.95
Keypad | [5 empty] | 0 | 0
U26 |  | 74HC173 |  |  | 0.64 | 0.768 | 0.97536
U27 |  | 74HC173 |  |  | 0.64 | 0.768 | 0.97536
U28 |  | 74HC173 |  |  | 0.64 | 0.768 | 0.97536
U29 |  | 74HC173 |  |  | 0.64 | 0.768 | 0.97536
U30 |  | 74HC540 |  |  | 0.776 | 0.9312 | 1.1826
U31 |  | 74HC138 |  |  | 0.86 | 1.032 | 1.3106
U32 |  | 74HC139 |  |  | 0.632 | 0.7584 | 0.96317
U33 |  | 74HC00 |  |  | 0.384 | 0.4608 | 0.58522
U34 |  | 74HC04 |  |  | 0.376 | 0.4512 | 0.57302
U35 |  | 74HC165 |  |  | 0.664 | 0.7968 | 1.0119
U36 |  | 74HC165 |  |  | 0.664 | 0.7968 | 1.0119
[6 empty] | 0 | 0
[5 empty] | 6.916 | 8.2992 | 10.54